## Sheet1
THEIC | raw_name | rule_drop | action | normalized_input | entity_type | expanded_abbreviation | pubchem_query_name | confidence | review_flag | note
Water (wet membrane) | Water (wet membrane) | FALSE | drop | Water (wet membrane) | unknown |  |  | 0.9 | FALSE | solvent/condition, not a material
绿色杀菌剂 | 绿色杀菌剂 | FALSE | drop | green bactericide | unknown |  |  | 0.8 | FALSE | generic term, not a specific material
Chloromethylation ([Cl]=1.8meq/g) | Chloromethylation ([Cl]=1.8meq/g) | FALSE | drop | Chloromethylation ([Cl]=1.8meq/g) | unknown |  |  | 0.8 | FALSE | chemical modification process with specification
Amination (Trimethylamine) | Amination (Trimethylamine) | FALSE | drop | Amination (Trimethylamine) | unknown |  |  | 0.9 | FALSE | process/procedure
Protonation | Protonation | FALSE | drop | Protonation | unknown |  |  | 0.95 | FALSE | chemical process
Deprotonation | Deprotonation | FALSE | drop | Deprotonation | unknown |  |  | 0.9 | FALSE | chemical process
HI vapor reduction | HI vapor reduction | FALSE | drop | HI vapor reduction | unknown |  |  | 0.85 | FALSE | reduction process using hydrogen iodide vapor
UV irradiation (reduction) | UV irradiation (reduction) | FALSE | drop | UV irradiation (reduction) | unknown |  |  | 0.9 | FALSE | process/condition, not a material
Addition of HCP-B-SO3H to aqueous phase | Addition of HCP-B-SO3H to aqueous phase | FALSE | drop | Addition of HCP-B-SO3H to aqueous phase | unknown |  |  | 0.9 | FALSE | process/procedure
Addition of PDA@HCP-B-SO3H to aqueous phase | Addition of PDA@HCP-B-SO3H to aqueous phase | FALSE | drop | Addition of PDA@HCP-B-SO3H to aqueous phase | unknown |  |  | 0.9 | FALSE | process/procedure
Wet membrane | Wet membrane | FALSE | drop | Wet membrane | unknown |  |  | 0.9 | FALSE | state/condition, not a material
PDA healing | PDA healing | FALSE | drop | PDA healing | unknown |  |  | 0.9 | FALSE | process/procedure (healing with polydopamine)
PSS (1.0 layer) healing | PSS (1.0 layer) healing | FALSE | drop | PSS (1.0 layer) healing | unknown |  |  | 0.9 | FALSE | process/procedure (healing with PSS layer)
PEI/DA (1.5 layers) healing | PEI/DA (1.5 layers) healing | FALSE | drop | PEI/DA (1.5 layers) healing | unknown |  |  | 0.9 | FALSE | process/procedure (healing with PEI/DA layers)
PSS (2.0 layers) healing | PSS (2.0 layers) healing | FALSE | drop | PSS (2.0 layers) healing | unknown |  |  | 0.9 | FALSE | process/procedure (healing with PSS layers)
Phialophora | Phialophora | FALSE | drop | Phialophora | unknown |  |  | 0.9 | FALSE | biological organism (fungus), not a material
Trichoderma | Trichoderma | FALSE | drop | Trichoderma | unknown |  |  | 0.8 | FALSE | biological agent, not a chemical material in membrane context
Pseudomonas | Pseudomonas | FALSE | drop | Pseudomonas | unknown |  |  | 0.9 | FALSE | biological organism (bacteria), not a material
Enrichment culture | Enrichment culture | FALSE | drop | Enrichment culture | unknown |  |  | 0.9 | FALSE | biological process